## Component List
Ref Des | Category | MPN | Vendor | Description | Package | Value | Tolerance | Voltage | Default | Datasheet
CS_SWITCH1 | DIP switch | 418121160804 | Wuerth | WS-DISV Flat actuator with top tape sealed | dip8gw_switch | 219-04 |  |  | populated | http://katalog.we-online.de/em/datasheet/4181211608xx.pdf
C1 | Ceramic Capacitor | 885012105007 | Wuerth | WCAP-CSGP Ceramic Capacitors, X5R Class II | 0402 | 2u2 | 20% | 6.3 | populated | http://katalog.we-online.de/pbs/datasheet/885012105007.pdf
C2 | Ceramic Capacitor | 885012105007 | Wuerth | WCAP-CSGP Ceramic Capacitors, X5R Class II | 0402 | 2u2 | 20% | 6.3 | populated | http://katalog.we-online.de/pbs/datasheet/885012105007.pdf
C3 | Ceramic Capacitor | 885012005058 | Wuerth | WCAP-CSGP Ceramic Capacitors, NP0 Class I | 0402 | 33p | 5% | 50 | populated | http://katalog.we-online.de/pbs/datasheet/885012005058.pdf
C4 | Ceramic Capacitor | 885012005058 | Wuerth | WCAP-CSGP Ceramic Capacitors, NP0 Class I | 0402 | 33p | 5% | 50 | populated | http://katalog.we-online.de/pbs/datasheet/885012005058.pdf
C5 | Ceramic Capacitor | 885012105007 | Wuerth | WCAP-CSGP Ceramic Capacitors, X5R Class II | 0402 | 2u2 | 20% | 6.3 | populated | http://katalog.we-online.de/pbs/datasheet/885012105007.pdf
C6 | Ceramic Capacitor | 885012105007 | Wuerth | WCAP-CSGP Ceramic Capacitors, X5R Class II | 0402 | 2u2 | 20% | 6.3 | populated | http://katalog.we-online.de/pbs/datasheet/885012105007.pdf
C7 | Ceramic Capacitor | 885012205018 | Wuerth | WCAP-CSGP Ceramic Capacitors, X7R Class II | 0402 | 100n | 10% | 10 | populated | http://katalog.we-online.de/pbs/datasheet/885012205018.pdf
C8 | Ceramic Capacitor | 885012205037 | Wuerth | WCAP-CSGP Ceramic Capacitors, X7R Class II | 0402 | 100n | 10% | 16 | populated | http://katalog.we-online.de/pbs/datasheet/885012205037.pdf
C9 | Ceramic Capacitor | 885012205018 | Wuerth | WCAP-CSGP Ceramic Capacitors, X7R Class II | 0402 | 100n | 10% | 10 | populated | http://katalog.we-online.de/pbs/datasheet/885012205018.pdf
C10 | Aluminum Polymer Capacitor | 875075855005 | Wuerth | WCAP-PSLC Aluminum Polymer Capacitors | k_17.26 | 39u | 20% | 63V | populated | https://katalog.we-online.de/pbs/datasheet/875075855005.pdf
C11 | Ceramic Capacitor | 885012108005 | Wuerth | WCAP-CSGP Ceramic Capacitors, X5R Class II | 1206 | 100u | -10/10% | 6V3 | populated | http://katalog.we-online.de/pbs/datasheet/885012108005.pdf
C12 | Ceramic Capacitor | 885012205064 | Wuerth | WCAP-CSGP Ceramic Capacitors, X7R Class II | 0402 | 3n3 | 10% | 50 | populated | http://katalog.we-online.de/pbs/datasheet/885012205064.pdf
C13 | Ceramic Capacitor | 885012108011 | Wuerth | WCAP-CSGP Ceramic Capacitors, X5R Class II | 1206 | 22u | 20% | 10 | populated | http://katalog.we-online.de/pbs/datasheet/885012108011.pdf
C14 | Ceramic Capacitor | 885012108011 | Wuerth | WCAP-CSGP Ceramic Capacitors, X5R Class II | 1206 | 22u | 20% | 10 | populated | http://katalog.we-online.de/pbs/datasheet/885012108011.pdf
C15 | Capacitor | C1005X7R1H104K050BB | TDK | Commercial Grade ( General (Up to 50V) ) Chip Capacitor | 0402 | 100n | 10% | 50 | populated | https://product.tdk.com/info/en/documents/chara_sheet/C1005X7R1H104K050BB.pdf
C16 | Ceramic Capacitor | 885012005061 | Wuerth | WCAP-CSGP Ceramic Capacitors, NP0 Class I | 0402 | 100p | 5% | 50 | populated | http://katalog.we-online.de/pbs/datasheet/885012005061.pdf
C17 | Ceramic Capacitor | 885012005061 | Wuerth | WCAP-CSGP Ceramic Capacitors, NP0 Class I | 0402 | 100p | 5% | 50 | populated | http://katalog.we-online.de/pbs/datasheet/885012005061.pdf
C18 | Capacitor | C2012X7S2A105K125AE | TDK | Commericial Grade ( Soft Termination ) Chip Capacitor | 0805 | 1u | 10% | 100 | populated | https://product.tdk.com/info/en/documents/chara_sheet/C2012X7S2A105K125AE.pdf
C19 | Ceramic Capacitor | 885012105007 | Wuerth | WCAP-CSGP Ceramic Capacitors, X5R Class II | 0402 | 2u2 | 20% | 6.3 | populated | http://katalog.we-online.de/pbs/datasheet/885012105007.pdf
C20 | Ceramic Capacitor | 885012105007 | Wuerth | WCAP-CSGP Ceramic Capacitors, X5R Class II | 0402 | 2u2 | 20% | 6.3 | populated | http://katalog.we-online.de/pbs/datasheet/885012105007.pdf
C21 | Ceramic Capacitor | 885012105007 | Wuerth | WCAP-CSGP Ceramic Capacitors, X5R Class II | 0402 | 2u2 | 20% | 6.3 | populated | http://katalog.we-online.de/pbs/datasheet/885012105007.pdf
C22 | Ceramic Capacitor | 885012105007 | Wuerth | WCAP-CSGP Ceramic Capacitors, X5R Class II | 0402 | 2u2 | 20% | 6.3 | populated | http://katalog.we-online.de/pbs/datasheet/885012105007.pdf
C23 | Ceramic Capacitor | 885012105007 | Wuerth | WCAP-CSGP Ceramic Capacitors, X5R Class II | 0402 | 2u2 | 20% | 6.3 | populated | http://katalog.we-online.de/pbs/datasheet/885012105007.pdf
C24 | Ceramic Capacitor | 885012205018 | Wuerth | WCAP-CSGP Ceramic Capacitors, X7R Class II | 0402 | 100n | 10% | 10 | populated | http://katalog.we-online.de/pbs/datasheet/885012205018.pdf
C25 | Capacitor | C2012X7S2A105K125AE | TDK | Commericial Grade ( Soft Termination ) Chip Capacitor | 0805 | 1u | 10% | 100 | populated | https://product.tdk.com/info/en/documents/chara_sheet/C2012X7S2A105K125AE.pdf
C26 | Ceramic Capacitor | 885012105007 | Wuerth | WCAP-CSGP Ceramic Capacitors, X5R Class II | 0402 | 2u2 | 20% | 6.3 | populated | http://katalog.we-online.de/pbs/datasheet/885012105007.pdf
C27 | Ceramic Capacitor | 885012105007 | Wuerth | WCAP-CSGP Ceramic Capacitors, X5R Class II | 0402 | 2u2 | 20% | 6.3 | populated | http://katalog.we-online.de/pbs/datasheet/885012105007.pdf
C28 | Ceramic Capacitor | 885012105007 | Wuerth | WCAP-CSGP Ceramic Capacitors, X5R Class II | 0402 | 2u2 | 20% | 6.3 | populated | http://katalog.we-online.de/pbs/datasheet/885012105007.pdf
C29 | Ceramic Capacitor | 885012105007 | Wuerth | WCAP-CSGP Ceramic Capacitors, X5R Class II | 0402 | 2u2 | 20% | 6.3 | populated | http://katalog.we-online.de/pbs/datasheet/885012105007.pdf
C30 | Ceramic Capacitor | 885012105007 | Wuerth | WCAP-CSGP Ceramic Capacitors, X5R Class II | 0402 | 2u2 | 20% | 6.3 | populated | http://katalog.we-online.de/pbs/datasheet/885012105007.pdf
C31 | Ceramic Capacitor | 885012205067 | Wuerth | WCAP-CSGP Ceramic Capacitors, X7R Class II | 0402 | 10n | 10% | 50 | populated | http://katalog.we-online.de/pbs/datasheet/885012205067.pdf
C32 | Ceramic Capacitor | 885012205067 | Wuerth | WCAP-CSGP Ceramic Capacitors, X7R Class II | 0402 | 10n | 10% | 50 | populated | http://katalog.we-online.de/pbs/datasheet/885012205067.pdf
C33 | Ceramic Capacitor | 885012205061 | Wuerth | WCAP-CSGP Ceramic Capacitors, X7R Class II | 0402 | 1n | 10% | 50 | populated | http://katalog.we-online.de/pbs/datasheet/885012205061.pdf
C34 | Ceramic Capacitor | 885012206052 | Wuerth | WCAP-CSGP Ceramic Capacitors, X7R Class II | 0603 | 1u | 10% | 16 | populated | http://katalog.we-online.de/pbs/datasheet/885012206052.pdf
C35 | Ceramic Capacitor | 885012205018 | Wuerth | WCAP-CSGP Ceramic Capacitors, X7R Class II | 0402 | 100n | 10% | 10 | populated | http://katalog.we-online.de/pbs/datasheet/885012205018.pdf
C36 | Ceramic Capacitor | 885012205061 | Wuerth | WCAP-CSGP Ceramic Capacitors, X7R Class II | 0402 | 1n | 10% | 50 | populated | http://katalog.we-online.de/pbs/datasheet/885012205061.pdf
C37 | Ceramic Capacitor | 885012205018 | Wuerth | WCAP-CSGP Ceramic Capacitors, X7R Class II | 0402 | 100n | 10% | 10 | populated | http://katalog.we-online.de/pbs/datasheet/885012205018.pdf
C38 | Ceramic Capacitor | 885012205018 | Wuerth | WCAP-CSGP Ceramic Capacitors, X7R Class II | 0402 | 100n | 10% | 10 | populated | http://katalog.we-online.de/pbs/datasheet/885012205018.pdf
C39 | Ceramic Capacitor | 885012205018 | Wuerth | WCAP-CSGP Ceramic Capacitors, X7R Class II | 0402 | 100n | 10% | 10 | populated | http://katalog.we-online.de/pbs/datasheet/885012205018.pdf
C40 | Ceramic Capacitor | 885012205037 | Wuerth | WCAP-CSGP Ceramic Capacitors, X7R Class II | 0402 | 100n | 10% | 16 | populated | http://katalog.we-online.de/pbs/datasheet/885012205037.pdf
C41 | Capacitor | C2012X7S2A105K125AE | TDK | Commericial Grade ( Soft Termination ) Chip Capacitor | 0805 | 1u | 10% | 100 | populated | https://product.tdk.com/info/en/documents/chara_sheet/C2012X7S2A105K125AE.pdf
C42 | Ceramic Capacitor | 885012205018 | Wuerth | WCAP-CSGP Ceramic Capacitors, X7R Class II | 0402 | 100n | 10% | 10 | populated | http://katalog.we-online.de/pbs/datasheet/885012205018.pdf
C43 | Capacitor | C2012X7S2A105K125AE | TDK | Commericial Grade ( Soft Termination ) Chip Capacitor | 0805 | 1u | 10% | 100 | populated | https://product.tdk.com/info/en/documents/chara_sheet/C2012X7S2A105K125AE.pdf
C44 | Ceramic Capacitor | 885012005061 | Wuerth | WCAP-CSGP Ceramic Capacitors, NP0 Class I | 0402 | 100p | 5% | 50 | populated | http://katalog.we-online.de/pbs/datasheet/885012005061.pdf
C45 | Ceramic Capacitor | 885012005061 | Wuerth | WCAP-CSGP Ceramic Capacitors, NP0 Class I | 0402 | 100p | 5% | 50 | populated | http://katalog.we-online.de/pbs/datasheet/885012005061.pdf
C46 | Ceramic Capacitor | 885012205018 | Wuerth | WCAP-CSGP Ceramic Capacitors, X7R Class II | 0402 | 100n | 10% | 10 | populated | http://katalog.we-online.de/pbs/datasheet/885012205018.pdf
C47 | Ceramic Capacitor | 885012205018 | Wuerth | WCAP-CSGP Ceramic Capacitors, X7R Class II | 0402 | 100n | 10% | 10 | populated | http://katalog.we-online.de/pbs/datasheet/885012205018.pdf
C48 | Ceramic Capacitor | 885012207098 | Wuerth | WCAP-CSGP Ceramic Capacitors, X7R Class II | 0805 | 100n | 10% | 50 | populated | http://katalog.we-online.de/pbs/datasheet/885012207098.pdf
C49 | Ceramic Capacitor | 885012207098 | Wuerth | WCAP-CSGP Ceramic Capacitors, X7R Class II | 0805 | 100n | 10% | 50 | populated | http://katalog.we-online.de/pbs/datasheet/885012207098.pdf
C50 | Ceramic Capacitor | 885012205061 | Wuerth | WCAP-CSGP Ceramic Capacitors, X7R Class II | 0402 | 1n | 10% | 50 | populated | http://katalog.we-online.de/pbs/datasheet/885012205061.pdf
C51 | Ceramic Capacitor | 885012205061 | Wuerth | WCAP-CSGP Ceramic Capacitors, X7R Class II | 0402 | 1n | 10% | 50 | populated | http://katalog.we-online.de/pbs/datasheet/885012205061.pdf
C52 | Ceramic Capacitor | 885012205061 | Wuerth | WCAP-CSGP Ceramic Capacitors, X7R Class II | 0402 | 1n | 10% | 50 | populated | http://katalog.we-online.de/pbs/datasheet/885012205061.pdf
C54 | Ceramic Capacitor | 885012205061 | Wuerth | WCAP-CSGP Ceramic Capacitors, X7R Class II | 0402 | 1n | 10% | 50 | populated | http://katalog.we-online.de/pbs/datasheet/885012205061.pdf
C55 | Ceramic Capacitor | 885012205061 | Wuerth | WCAP-CSGP Ceramic Capacitors, X7R Class II | 0402 | 1n | 10% | 50 | populated | http://katalog.we-online.de/pbs/datasheet/885012205061.pdf
C56 | Ceramic Capacitor | 885012205037 | Wuerth | WCAP-CSGP Ceramic Capacitors, X7R Class II | 0402 | 100n | 10% | 16 | populated | http://katalog.we-online.de/pbs/datasheet/885012205037.pdf
C57 | Capacitor | C1005X7R1H104K050BB | TDK | Commercial Grade ( General (Up to 50V) ) Chip Capacitor | 0402 | 100n | 10% | 50 | populated | https://product.tdk.com/info/en/documents/chara_sheet/C1005X7R1H104K050BB.pdf
C58 | Capacitor | C2012X7S2A105K125AE | TDK | Commericial Grade ( Soft Termination ) Chip Capacitor | 0805 | 1u | 10% | 100 | populated | https://product.tdk.com/info/en/documents/chara_sheet/C2012X7S2A105K125AE.pdf
C59 | Capacitor | C2012X7S2A105K125AE | TDK | Commericial Grade ( Soft Termination ) Chip Capacitor | 0805 | 1u | 10% | 100 | populated | https://product.tdk.com/info/en/documents/chara_sheet/C2012X7S2A105K125AE.pdf
C60 | Capacitor | C2012X7S2A105K125AE | TDK | Commericial Grade ( Soft Termination ) Chip Capacitor | 0805 | 1u | 10% | 100 | populated | https://product.tdk.com/info/en/documents/chara_sheet/C2012X7S2A105K125AE.pdf
C61 | Capacitor | C2012X7S2A105K125AE | TDK | Commericial Grade ( Soft Termination ) Chip Capacitor | 0805 | 1u | 10% | 100 | populated | https://product.tdk.com/info/en/documents/chara_sheet/C2012X7S2A105K125AE.pdf
C62 | Ceramic Capacitor | 885012005061 | Wuerth | WCAP-CSGP Ceramic Capacitors, NP0 Class I | 0402 | 100p | 5% | 50 | populated | http://katalog.we-online.de/pbs/datasheet/885012005061.pdf
C63 | Ceramic Capacitor | 885012005061 | Wuerth | WCAP-CSGP Ceramic Capacitors, NP0 Class I | 0402 | 100p | 5% | 50 | populated | http://katalog.we-online.de/pbs/datasheet/885012005061.pdf
C64 | Ceramic Capacitor | 885012205037 | Wuerth | WCAP-CSGP Ceramic Capacitors, X7R Class II | 0402 | 100n | 10% | 16 | populated | http://katalog.we-online.de/pbs/datasheet/885012205037.pdf
C65 | Capacitor | C1005X7R1H104K050BB | TDK | Commercial Grade ( General (Up to 50V) ) Chip Capacitor | 0402 | 100n | 10% | 50 | populated | https://product.tdk.com/info/en/documents/chara_sheet/C1005X7R1H104K050BB.pdf
C66 | Capacitor | C2012X7S2A105K125AE | TDK | Commericial Grade ( Soft Termination ) Chip Capacitor | 0805 | 1u | 10% | 100 | populated | https://product.tdk.com/info/en/documents/chara_sheet/C2012X7S2A105K125AE.pdf
C67 | Capacitor | C2012X7S2A105K125AE | TDK | Commericial Grade ( Soft Termination ) Chip Capacitor | 0805 | 1u | 10% | 100 | populated | https://product.tdk.com/info/en/documents/chara_sheet/C2012X7S2A105K125AE.pdf
C68 | Capacitor | C2012X7S2A105K125AE | TDK | Commericial Grade ( Soft Termination ) Chip Capacitor | 0805 | 1u | 10% | 100 | populated | https://product.tdk.com/info/en/documents/chara_sheet/C2012X7S2A105K125AE.pdf
C69 | Capacitor | C2012X7S2A105K125AE | TDK | Commericial Grade ( Soft Termination ) Chip Capacitor | 0805 | 1u | 10% | 100 | populated | https://product.tdk.com/info/en/documents/chara_sheet/C2012X7S2A105K125AE.pdf
C70 | Ceramic Capacitor | 885012205018 | Wuerth | WCAP-CSGP Ceramic Capacitors, X7R Class II | 0402 | 100n | 10% | 10 | populated | http://katalog.we-online.de/pbs/datasheet/885012205018.pdf
C74 | Ceramic Capacitor | 885012205018 | Wuerth | WCAP-CSGP Ceramic Capacitors, X7R Class II | 0402 | 100n | 10% | 10 | populated | http://katalog.we-online.de/pbs/datasheet/885012205018.pdf
C78 | Ceramic Capacitor | 885012205018 | Wuerth | WCAP-CSGP Ceramic Capacitors, X7R Class II | 0402 | 100n | 10% | 10 | populated | http://katalog.we-online.de/pbs/datasheet/885012205018.pdf
C81 | Ceramic Capacitor | 885012205018 | Wuerth | WCAP-CSGP Ceramic Capacitors, X7R Class II | 0402 | 100n | 10% | 10 | populated | http://katalog.we-online.de/pbs/datasheet/885012205018.pdf
C82 | Ceramic Capacitor | 885012205018 | Wuerth | WCAP-CSGP Ceramic Capacitors, X7R Class II | 0402 | 100n | 10% | 10 | populated | http://katalog.we-online.de/pbs/datasheet/885012205018.pdf
C83 | Ceramic Capacitor | 885012205018 | Wuerth | WCAP-CSGP Ceramic Capacitors, X7R Class II | 0402 | 100n | 10% | 10 | populated | http://katalog.we-online.de/pbs/datasheet/885012205018.pdf
C84 | Ceramic Capacitor | 885012205018 | Wuerth | WCAP-CSGP Ceramic Capacitors, X7R Class II | 0402 | 100n | 10% | 10 | populated | http://katalog.we-online.de/pbs/datasheet/885012205018.pdf
C85 | Ceramic Capacitor | 885012205018 | Wuerth | WCAP-CSGP Ceramic Capacitors, X7R Class II | 0402 | 100n | 10% | 10 | populated | http://katalog.we-online.de/pbs/datasheet/885012205018.pdf
C86 | Ceramic Capacitor | 885012205018 | Wuerth | WCAP-CSGP Ceramic Capacitors, X7R Class II | 0402 | 100n | 10% | 10 | populated | http://katalog.we-online.de/pbs/datasheet/885012205018.pdf
C87 | Ceramic Capacitor | 885012205018 | Wuerth | WCAP-CSGP Ceramic Capacitors, X7R Class II | 0402 | 100n | 10% | 10 | populated | http://katalog.we-online.de/pbs/datasheet/885012205018.pdf
C88 | Ceramic Capacitor | 885012205018 | Wuerth | WCAP-CSGP Ceramic Capacitors, X7R Class II | 0402 | 100n | 10% | 10 | populated | http://katalog.we-online.de/pbs/datasheet/885012205018.pdf
C89 | Ceramic Capacitor | 885012205061 | Wuerth | WCAP-CSGP Ceramic Capacitors, X7R Class II | 0402 | 1n | 10% | 50 | populated | http://katalog.we-online.de/pbs/datasheet/885012205061.pdf
C90 | Ceramic Capacitor | 885012205018 | Wuerth | WCAP-CSGP Ceramic Capacitors, X7R Class II | 0402 | 100n | 10% | 10 | populated | http://katalog.we-online.de/pbs/datasheet/885012205018.pdf
C91 | Ceramic Capacitor | 885012205018 | Wuerth | WCAP-CSGP Ceramic Capacitors, X7R Class II | 0402 | 100n | 10% | 10 | populated | http://katalog.we-online.de/pbs/datasheet/885012205018.pdf
C92 | Ceramic Capacitor | 885012207098 | Wuerth | WCAP-CSGP Ceramic Capacitors, X7R Class II | 0805 | 100n | 10% | 50 | populated | http://katalog.we-online.de/pbs/datasheet/885012207098.pdf
C93 | Ceramic Capacitor | 885012207098 | Wuerth | WCAP-CSGP Ceramic Capacitors, X7R Class II | 0805 | 100n | 10% | 50 | populated | http://katalog.we-online.de/pbs/datasheet/885012207098.pdf
C94 | Ceramic Capacitor | 885012207098 | Wuerth | WCAP-CSGP Ceramic Capacitors, X7R Class II | 0805 | 100n | 10% | 50 | populated | http://katalog.we-online.de/pbs/datasheet/885012207098.pdf
C95 | Ceramic Capacitor | 885012207098 | Wuerth | WCAP-CSGP Ceramic Capacitors, X7R Class II | 0805 | 100n | 10% | 50 | populated | http://katalog.we-online.de/pbs/datasheet/885012207098.pdf
C98 | Ceramic Capacitor | 885012205018 | Wuerth | WCAP-CSGP Ceramic Capacitors, X7R Class II | 0402 | 100n | 10% | 10 | populated | http://katalog.we-online.de/pbs/datasheet/885012205018.pdf
C100 | Ceramic Capacitor | 885012205018 | Wuerth | WCAP-CSGP Ceramic Capacitors, X7R Class II | 0402 | 100n | 10% | 10 | populated | http://katalog.we-online.de/pbs/datasheet/885012205018.pdf
C101 | Ceramic Capacitor | 885012205018 | Wuerth | WCAP-CSGP Ceramic Capacitors, X7R Class II | 0402 | 100n | 10% | 10 | populated | http://katalog.we-online.de/pbs/datasheet/885012205018.pdf
C102 | Ceramic Capacitor | 885012205018 | Wuerth | WCAP-CSGP Ceramic Capacitors, X7R Class II | 0402 | 100n | 10% | 10 | populated | http://katalog.we-online.de/pbs/datasheet/885012205018.pdf
C103 | Ceramic Capacitor | 885012207098 | Wuerth | WCAP-CSGP Ceramic Capacitors, X7R Class II | 0805 | 100n | 10% | 50 | populated | http://katalog.we-online.de/pbs/datasheet/885012207098.pdf
C104 | Ceramic Capacitor | 885012207098 | Wuerth | WCAP-CSGP Ceramic Capacitors, X7R Class II | 0805 | 100n | 10% | 50 | populated | http://katalog.we-online.de/pbs/datasheet/885012207098.pdf
C111 | Capacitor | C3225X7S2A335K200AE | TDK | Commericial Grade ( Soft Termination ) Chip Capacitor | 1210 | 3u3 | 10% | 100 | populated | https://product.tdk.com/info/en/documents/chara_sheet/C3225X7S2A335K200AE.pdf
C112 | Capacitor | C3225X7S2A335K200AE | TDK | Commericial Grade ( Soft Termination ) Chip Capacitor | 1210 | 3u3 | 10% | 100 | populated | https://product.tdk.com/info/en/documents/chara_sheet/C3225X7S2A335K200AE.pdf
C113 | Capacitor | C3225X7S2A335K200AE | TDK | Commericial Grade ( Soft Termination ) Chip Capacitor | 1210 | 3u3 | 10% | 100 | populated | https://product.tdk.com/info/en/documents/chara_sheet/C3225X7S2A335K200AE.pdf
C114 | Capacitor | C3225X7S2A335K200AE | TDK | Commericial Grade ( Soft Termination ) Chip Capacitor | 1210 | 3u3 | 10% | 100 | populated | https://product.tdk.com/info/en/documents/chara_sheet/C3225X7S2A335K200AE.pdf
C115 | Capacitor | C3225X7S2A335K200AE | TDK | Commericial Grade ( Soft Termination ) Chip Capacitor | 1210 | 3u3 | 10% | 100 | populated | https://product.tdk.com/info/en/documents/chara_sheet/C3225X7S2A335K200AE.pdf
C116 | Capacitor | C3225X7S2A335K200AE | TDK | Commericial Grade ( Soft Termination ) Chip Capacitor | 1210 | 3u3 | 10% | 100 | populated | https://product.tdk.com/info/en/documents/chara_sheet/C3225X7S2A335K200AE.pdf
C117 | Capacitor | C3225X7S2A335K200AE | TDK | Commericial Grade ( Soft Termination ) Chip Capacitor | 1210 | 3u3 | 10% | 100 | populated | https://product.tdk.com/info/en/documents/chara_sheet/C3225X7S2A335K200AE.pdf
C118 | Capacitor | C3225X7S2A335K200AE | TDK | Commericial Grade ( Soft Termination ) Chip Capacitor | 1210 | 3u3 | 10% | 100 | populated | https://product.tdk.com/info/en/documents/chara_sheet/C3225X7S2A335K200AE.pdf
C119 | Capacitor | C3225X7S2A335K200AE | TDK | Commericial Grade ( Soft Termination ) Chip Capacitor | 1210 | 3u3 | 10% | 100 | populated | https://product.tdk.com/info/en/documents/chara_sheet/C3225X7S2A335K200AE.pdf
C120 | Capacitor | C3225X7S2A335K200AE | TDK | Commericial Grade ( Soft Termination ) Chip Capacitor | 1210 | 3u3 | 10% | 100 | populated | https://product.tdk.com/info/en/documents/chara_sheet/C3225X7S2A335K200AE.pdf
C121 | Capacitor | C3225X7S2A335K200AE | TDK | Commericial Grade ( Soft Termination ) Chip Capacitor | 1210 | 3u3 | 10% | 100 | populated | https://product.tdk.com/info/en/documents/chara_sheet/C3225X7S2A335K200AE.pdf
C122 | Capacitor | C3225X7S2A335K200AE | TDK | Commericial Grade ( Soft Termination ) Chip Capacitor | 1210 | 3u3 | 10% | 100 | populated | https://product.tdk.com/info/en/documents/chara_sheet/C3225X7S2A335K200AE.pdf
D1 | LED | 150060VS75000 | Wuerth | WL-SMCW SMD Mono-color Chip LED Waterclear | 0603_led | green |  |  | populated | http://katalog.we-online.de/led/datasheet/150060VS75000.pdf
D2 | LED | 150060VS75000 | Wuerth | WL-SMCW SMD Mono-color Chip LED Waterclear | 0603_led | green |  |  | populated | http://katalog.we-online.de/led/datasheet/150060VS75000.pdf
D9 | LED | 150060VS75000 | Wuerth | WL-SMCW SMD Mono-color Chip LED Waterclear | 0603_led | green |  |  | populated | http://katalog.we-online.de/led/datasheet/150060VS75000.pdf
D10 | LED | 150060VS75000 | Wuerth | WL-SMCW SMD Mono-color Chip LED Waterclear | 0603_led | green |  |  | populated | http://katalog.we-online.de/led/datasheet/150060VS75000.pdf
D11 | Power TVS Diode | 824521481 | Wuerth | WE-TVSP Power TVS Diode | do214aa | 824521481 | 5% | 48 | populated | https://katalog.we-online.com/pbs/datasheet/824521481.pdf
IC1 | Current Sensor | ACS724LLCLU-30AB-T | Allegro MicroSystems | Automotive-Grade, Galvanically Isolated Current Sensor IC With Common-Mode Field Rejection in a Small-Footprint SOIC8 Package | SOIC 8 | ACS724LLCLU-30AB-T |  |  | populated | https://www.allegromicro.com/~/media/Files/Datasheets/ACS724-Datasheet.ashx?la=de-DE&hash=51F991A3C57BD191F8DA832B16570C9B56627BC4
IC2 | Current Sensor | ACS724LLCLU-30AB-T | Allegro MicroSystems | Automotive-Grade, Galvanically Isolated Current Sensor IC With Common-Mode Field Rejection in a Small-Footprint SOIC8 Package | SOIC 8 | ACS724LLCLU-30AB-T |  |  | populated | https://www.allegromicro.com/~/media/Files/Datasheets/ACS724-Datasheet.ashx?la=de-DE&hash=51F991A3C57BD191F8DA832B16570C9B56627BC4
IC3 | Current Sensor | ACS724LLCLU-30AB-T | Allegro MicroSystems | Automotive-Grade, Galvanically Isolated Current Sensor IC With Common-Mode Field Rejection in a Small-Footprint SOIC8 Package | SOIC 8 | ACS724LLCLU-30AB-T |  |  | populated | https://www.allegromicro.com/~/media/Files/Datasheets/ACS724-Datasheet.ashx?la=de-DE&hash=51F991A3C57BD191F8DA832B16570C9B56627BC4
IC4 | Darlington Transistor Array | ULN2003AD | Texas Instruments | ULN200x, ULQ200x High-Voltage, High-Current Darlington Transistor Arrays | SOIC 16 | ULN2003AD |  |  | populated | http://www.ti.com/lit/ds/symlink/uln2003a.pdf
IC5 | Digital Isolator | ISO7740DW | Texas Instruments | ISO774x High-Speed, Robust-EMC Reinforced Quad-Channel Digital Isolators | SOIC 16 | ISO7740DW |  |  | populated | http://www.ti.com/lit/ds/symlink/iso7741.pdf
IC6 | Digital Isolator | ISO7740DW | Texas Instruments | ISO774x High-Speed, Robust-EMC Reinforced Quad-Channel Digital Isolators | SOIC 16 | ISO7740DW |  |  | populated | http://www.ti.com/lit/ds/symlink/iso7741.pdf
IC7 | Digital Isolator | ISO7740DW | Texas Instruments | ISO774x High-Speed, Robust-EMC Reinforced Quad-Channel Digital Isolators | SOIC 16 | ISO7740DW |  |  | populated | http://www.ti.com/lit/ds/symlink/iso7741.pdf
IC9 | Voltage Regulator | UA78L05AIDR | Texas Instruments | UA78L00 Series Positive-Voltage Linear Regulators | SOIC 8 | UA78L05AIDR |  |  | populated | http://www.ti.com/lit/ds/symlink/ua78l.pdf
IC50 | Temperature Sensor | LM61CIM3/NOPB | Texas Instruments | LM61 2.7-V, SOT-23 or TO-92 Temperature Sensor | SOT 23 | LM61CIM3/NOPB |  |  | populated | http://www.ti.com/lit/ds/symlink/lm61.pdf
IC51 | Current Sensor | ACS724LLCLU-30AB-T | Allegro MicroSystems | Automotive-Grade, Galvanically Isolated Current Sensor IC With Common-Mode Field Rejection in a Small-Footprint SOIC8 Package | SOIC 8 | ACS724LLCLU-30AB-T |  |  | populated | https://www.allegromicro.com/~/media/Files/Datasheets/ACS724-Datasheet.ashx?la=de-DE&hash=51F991A3C57BD191F8DA832B16570C9B56627BC4
JP7 | Pin Header | 61300511021 | Wuerth | 2.54MM ANGLED PIN HEADER | eww0509 | 146-14-005 |  |  | not populated | http://katalog.we-online.de/em/datasheet/6130xx11021.pdf
JP10 | Pin Header | 61300511021 | Wuerth | 2.54MM ANGLED PIN HEADER | eww0509 | 146-14-005 |  |  | not populated | http://katalog.we-online.de/em/datasheet/6130xx11021.pdf
JP11 | Pin Header | 61300311021 | Wuerth | 2.54MM ANGLED PIN HEADER | eww0510 | 146-14-003 |  |  | not populated | http://katalog.we-online.de/em/datasheet/6130xx11021.pdf
JP12 | Pin Header | 61302421021 | Wuerth | 2.54MM ANGLED DUAL PIN HEADER | eww0511 | 147-14-024 |  |  | populated | http://katalog.we-online.de/em/datasheet/6130xx21021.pdf
JP13 | Pin Header | 61300821021 | Wuerth | 2.54MM ANGLED DUAL PIN HEADER | eww0512 | 147-14-008 |  |  | not populated | http://katalog.we-online.de/em/datasheet/6130xx21021.pdf
JP14 | Pin Header | 61300311021 | Wuerth | 2.54MM ANGLED PIN HEADER | eww0510 | 146-14-003 |  |  | not populated | http://katalog.we-online.de/em/datasheet/6130xx11021.pdf
L4 | Ferrite Bead | BLM15PD600SN1D | Murata | Chip Ferrite Bead | 0402 | BLM15PD600SN1D | - |  | populated | https://www.murata.com/en-us/products/productdata/8796740059166/ENFA0018.pdf
L5 | Chip Bead Inductor | BKP1005HS221-T | Taiyo Yuden | Multilayer Chip Bead Inductors for Power Lines (BK series P type) | 0402 | BKP1005HS221-T | - |  | populated | http://ds.yuden.co.jp/TYCOMPAS/ut/detail.do?productNo=BKP1005HS221-T&fileName=BKP1005HS221-T_SS&mode=specSheetDownload
L6 | Inductor | 7443551130 | Wuerth | WE-HCI SMD Flat Wire High Current Inductor | eww0504 | 1.3uH/25A | 20% |  | populated | http://katalog.we-online.de/pbs/datasheet/7443551130.pdf
L7 | Inductor | 7443551130 | Wuerth | WE-HCI SMD Flat Wire High Current Inductor | eww0504 | 1.3uH/25A | 20% |  | populated | http://katalog.we-online.de/pbs/datasheet/7443551130.pdf
L8 | Inductor | 7443551130 | Wuerth | WE-HCI SMD Flat Wire High Current Inductor | eww0504 | 1.3uH/25A | 20% |  | populated | http://katalog.we-online.de/pbs/datasheet/7443551130.pdf
Q1 | Crystal | ABLS-12.000MHZ-B2-T | ABRACON CORPORATION | HC/49US (AT49) SMD LOW PROFILE CRYSTAL ABLS | HC-49/U-S | 12MHz |  |  | populated | https://abracon.com/Resonators/abls.pdf
RBFT1 | Chip Resistor | 737-9120 | RS-Pro | RS Pro RS Series Thick Film Surface Mount Fixed Resistor 0402 Case 10kΩ ±1% 0.063W ±100ppm/°C | 0402 | 10K | 1% |  | populated | https://docs-emea.rs-online.com/webdocs/157b/0900766b8157b5ae.pdf
RFBB1 | Chip Resistor | ERJ2RKF1203X | Panasonic | Precision Thick Film Chip Resistors | 0402 | 120K | 1% |  | populated | https://industrial.panasonic.com/cdbs/www-data/pdf/RDA0000/AOA0000C304.pdf
RPG1 | Chip Resistor | RC0402FR-0739KL | YAGEO | GENERAL PURPOSE CHIP RESISTORS | 0402 | 39K | 1% |  | populated | http://www.yageo.com/documents/recent/PYu-RC_Group_51_RoHS_L_9.pdf
R_MISO_0 | Chip Resistor | RC0402JR-070RL | YAGEO | GENERAL PURPOSE CHIP RESISTORS | 0402 | 0R | 1% |  | populated | http://www.yageo.com/documents/recent/PYu-RC_Group_51_RoHS_L_9.pdf
R_MISO_1 | Chip Resistor | RC0402JR-070RL | YAGEO | GENERAL PURPOSE CHIP RESISTORS | 0402 | 0R | 1% |  | populated | http://www.yageo.com/documents/recent/PYu-RC_Group_51_RoHS_L_9.pdf
R_MOSI_0 | Chip Resistor | RC0402JR-070RL | YAGEO | GENERAL PURPOSE CHIP RESISTORS | 0402 | 0R | 1% |  | populated | http://www.yageo.com/documents/recent/PYu-RC_Group_51_RoHS_L_9.pdf
R_MOSI_1 | Chip Resistor | RC0402JR-070RL | YAGEO | GENERAL PURPOSE CHIP RESISTORS | 0402 | 0R | 1% |  | populated | http://www.yageo.com/documents/recent/PYu-RC_Group_51_RoHS_L_9.pdf
R_RXA1 | Chip Resistor | RC0402JR-070RL | YAGEO | GENERAL PURPOSE CHIP RESISTORS | 0402 | 0R | 1% |  | not populated | http://www.yageo.com/documents/recent/PYu-RC_Group_51_RoHS_L_9.pdf
R_RXB1 | Chip Resistor | RC0402JR-070RL | YAGEO | GENERAL PURPOSE CHIP RESISTORS | 0402 | 0R | 1% |  | not populated | http://www.yageo.com/documents/recent/PYu-RC_Group_51_RoHS_L_9.pdf
R_SCLK_0 | Chip Resistor | RC0402JR-070RL | YAGEO | GENERAL PURPOSE CHIP RESISTORS | 0402 | 0R | 1% |  | populated | http://www.yageo.com/documents/recent/PYu-RC_Group_51_RoHS_L_9.pdf
R_SCLK_1 | Chip Resistor | RC0402JR-070RL | YAGEO | GENERAL PURPOSE CHIP RESISTORS | 0402 | 0R | 1% |  | populated | http://www.yageo.com/documents/recent/PYu-RC_Group_51_RoHS_L_9.pdf
R_SPI_0_CS | Chip Resistor | RC0402JR-070RL | YAGEO | GENERAL PURPOSE CHIP RESISTORS | 0402 | 0R | 1% |  | populated | http://www.yageo.com/documents/recent/PYu-RC_Group_51_RoHS_L_9.pdf
R_SPI_1_CS | Chip Resistor | RC0402JR-070RL | YAGEO | GENERAL PURPOSE CHIP RESISTORS | 0402 | 0R | 1% |  | populated | http://www.yageo.com/documents/recent/PYu-RC_Group_51_RoHS_L_9.pdf
R_TXA1 | Chip Resistor | RC0402JR-070RL | YAGEO | GENERAL PURPOSE CHIP RESISTORS | 0402 | 0R | 1% |  | not populated | http://www.yageo.com/documents/recent/PYu-RC_Group_51_RoHS_L_9.pdf
R_TXB1 | Chip Resistor | RC0402JR-070RL | YAGEO | GENERAL PURPOSE CHIP RESISTORS | 0402 | 0R | 1% |  | not populated | http://www.yageo.com/documents/recent/PYu-RC_Group_51_RoHS_L_9.pdf
R1 | Chip Resistor | 804-7158 | RS-Pro | RS Pro Thick Film Surface Mount Resistor 0402 Case 1kΩ ±1% 0.0625W ±100ppm/°C | 0402 | 1K | 1% |  | populated | https://docs-emea.rs-online.com/webdocs/157c/0900766b8157cabc.pdf
R2 | Chip Resistor | 804-7127 | RS-Pro | RS Pro Thick Film Surface Mount Resistor 0402 Case 510Ω ±1% 0.0625W ±100ppm/°C | 0402 | 510R | 1% |  | populated | https://docs-emea.rs-online.com/webdocs/157c/0900766b8157cab3.pdf
R3 | Chip Resistor | RC0402FR-0733KL | YAGEO | GENERAL PURPOSE CHIP RESISTORS | 0402 | 33K | 1% |  | populated | http://www.yageo.com/documents/recent/PYu-RC_Group_51_RoHS_L_9.pdf
R4 | Chip Resistor | 804-7149 | RS-Pro | RS Pro Thick Film Surface Mount Resistor 0402 Case 820Ω ±1% 0.0625W ±100ppm/°C | 0402 | 820R | 1% |  | populated | https://docs-emea.rs-online.com/webdocs/157c/0900766b8157cab9.pdf
R5 | Chip Resistor | 804-7149 | RS-Pro | RS Pro Thick Film Surface Mount Resistor 0402 Case 820Ω ±1% 0.0625W ±100ppm/°C | 0402 | 820R | 1% |  | populated | https://docs-emea.rs-online.com/webdocs/157c/0900766b8157cab9.pdf
R6 | Chip Resistor | 804-7173 | RS-Pro | RS Pro Thick Film Surface Mount Resistor 0402 Case 2.2kΩ ±1% 0.0625W ±100ppm/°C | 0402 | 2K2 | 1% |  | populated | https://docs-emea.rs-online.com/webdocs/157c/0900766b8157cac1.pdf
R7 | Chip Resistor | RC0402FR-071ML | YAGEO | GENERAL PURPOSE CHIP RESISTORS | 0402 | 1M | 1% |  | populated | http://www.yageo.com/documents/recent/PYu-RC_Group_51_RoHS_L_9.pdf
R8 | Chip Resistor | 804-7173 | RS-Pro | RS Pro Thick Film Surface Mount Resistor 0402 Case 2.2kΩ ±1% 0.0625W ±100ppm/°C | 0402 | 2K2 | 1% |  | populated | https://docs-emea.rs-online.com/webdocs/157c/0900766b8157cac1.pdf
R9 | Chip Resistor | 804-7173 | RS-Pro | RS Pro Thick Film Surface Mount Resistor 0402 Case 2.2kΩ ±1% 0.0625W ±100ppm/°C | 0402 | 2K2 | 1% |  | populated | https://docs-emea.rs-online.com/webdocs/157c/0900766b8157cac1.pdf
R10 | Chip Resistor | 804-7173 | RS-Pro | RS Pro Thick Film Surface Mount Resistor 0402 Case 2.2kΩ ±1% 0.0625W ±100ppm/°C | 0402 | 2K2 | 1% |  | populated | https://docs-emea.rs-online.com/webdocs/157c/0900766b8157cac1.pdf
R11 | Chip Resistor | 804-7195 | RS-Pro | RS Pro Thick Film Surface Mount Resistor 0402 Case 4.7kΩ ±1% 0.0625W ±100ppm/°C | 0402 | 4K7 | 1% |  | populated | https://docs-emea.rs-online.com/webdocs/157c/0900766b8157cac7.pdf
R12 | Chip Resistor | WR04W2R20FTL | Walsin Technology Corporation | Thick Film General Purpose Chip Resistors Size 1206, 0805, 0603, 0402 RoHS 2 compliant & Halogen free | 0402 | 2R2 | 1% |  | populated | http://www.passivecomponent.com/indexsea3/ASC_WR.pdf
R13 | Chip Resistor | 804-7158 | RS-Pro | RS Pro Thick Film Surface Mount Resistor 0402 Case 1kΩ ±1% 0.0625W ±100ppm/°C | 0402 | 1K | 1% |  | populated | https://docs-emea.rs-online.com/webdocs/157c/0900766b8157cabc.pdf
R14 | Chip Resistor | WR04W2R20FTL | Walsin Technology Corporation | Thick Film General Purpose Chip Resistors Size 1206, 0805, 0603, 0402 RoHS 2 compliant & Halogen free | 0402 | 2R2 | 1% |  | populated | http://www.passivecomponent.com/indexsea3/ASC_WR.pdf
R15 | Chip Resistor | WR04W2R20FTL | Walsin Technology Corporation | Thick Film General Purpose Chip Resistors Size 1206, 0805, 0603, 0402 RoHS 2 compliant & Halogen free | 0402 | 2R2 | 1% |  | populated | http://www.passivecomponent.com/indexsea3/ASC_WR.pdf
R16 | Chip Resistor | WR04W2R20FTL | Walsin Technology Corporation | Thick Film General Purpose Chip Resistors Size 1206, 0805, 0603, 0402 RoHS 2 compliant & Halogen free | 0402 | 2R2 | 1% |  | populated | http://www.passivecomponent.com/indexsea3/ASC_WR.pdf
R17 | Chip Resistor | WR04W2R20FTL | Walsin Technology Corporation | Thick Film General Purpose Chip Resistors Size 1206, 0805, 0603, 0402 RoHS 2 compliant & Halogen free | 0402 | 2R2 | 1% |  | populated | http://www.passivecomponent.com/indexsea3/ASC_WR.pdf
R18 | Chip Resistor | WR04W2R20FTL | Walsin Technology Corporation | Thick Film General Purpose Chip Resistors Size 1206, 0805, 0603, 0402 RoHS 2 compliant & Halogen free | 0402 | 2R2 | 1% |  | populated | http://www.passivecomponent.com/indexsea3/ASC_WR.pdf
R19 | Chip Resistor | WR04W2R20FTL | Walsin Technology Corporation | Thick Film General Purpose Chip Resistors Size 1206, 0805, 0603, 0402 RoHS 2 compliant & Halogen free | 0402 | 2R2 | 1% |  | populated | http://www.passivecomponent.com/indexsea3/ASC_WR.pdf
R20 | Chip Resistor | WR04W2R20FTL | Walsin Technology Corporation | Thick Film General Purpose Chip Resistors Size 1206, 0805, 0603, 0402 RoHS 2 compliant & Halogen free | 0402 | 2R2 | 1% |  | populated | http://www.passivecomponent.com/indexsea3/ASC_WR.pdf
R21 | Chip Resistor | WR04W2R20FTL | Walsin Technology Corporation | Thick Film General Purpose Chip Resistors Size 1206, 0805, 0603, 0402 RoHS 2 compliant & Halogen free | 0402 | 2R2 | 1% |  | populated | http://www.passivecomponent.com/indexsea3/ASC_WR.pdf
R22 | Chip Resistor | WR04W2R20FTL | Walsin Technology Corporation | Thick Film General Purpose Chip Resistors Size 1206, 0805, 0603, 0402 RoHS 2 compliant & Halogen free | 0402 | 2R2 | 1% |  | populated | http://www.passivecomponent.com/indexsea3/ASC_WR.pdf
R23 | Chip Resistor | WR04W2R20FTL | Walsin Technology Corporation | Thick Film General Purpose Chip Resistors Size 1206, 0805, 0603, 0402 RoHS 2 compliant & Halogen free | 0402 | 2R2 | 1% |  | populated | http://www.passivecomponent.com/indexsea3/ASC_WR.pdf
R24 | Chip Resistor | WR04W2R20FTL | Walsin Technology Corporation | Thick Film General Purpose Chip Resistors Size 1206, 0805, 0603, 0402 RoHS 2 compliant & Halogen free | 0402 | 2R2 | 1% |  | populated | http://www.passivecomponent.com/indexsea3/ASC_WR.pdf
R25 | Chip Resistor | 804-7230 | RS-Pro | RS Pro Thick Film Surface Mount Resistor 0402 Case 22kΩ ±1% 0.0625W ±100ppm/°C | 0402 | 22K | 1% |  | populated | https://docs-emea.rs-online.com/webdocs/157c/0900766b8157cad2.pdf
R26 | Chip Resistor | 737-9120 | RS-Pro | RS Pro RS Series Thick Film Surface Mount Fixed Resistor 0402 Case 10kΩ ±1% 0.063W ±100ppm/°C | 0402 | 10K | 1% |  | populated | https://docs-emea.rs-online.com/webdocs/157b/0900766b8157b5ae.pdf
R27 | Chip Resistor | 804-7230 | RS-Pro | RS Pro Thick Film Surface Mount Resistor 0402 Case 22kΩ ±1% 0.0625W ±100ppm/°C | 0402 | 22K | 1% |  | populated | https://docs-emea.rs-online.com/webdocs/157c/0900766b8157cad2.pdf
R28 | Chip Resistor | 737-9120 | RS-Pro | RS Pro RS Series Thick Film Surface Mount Fixed Resistor 0402 Case 10kΩ ±1% 0.063W ±100ppm/°C | 0402 | 10K | 1% |  | populated | https://docs-emea.rs-online.com/webdocs/157b/0900766b8157b5ae.pdf
R29 | Chip Resistor | 804-7158 | RS-Pro | RS Pro Thick Film Surface Mount Resistor 0402 Case 1kΩ ±1% 0.0625W ±100ppm/°C | 0402 | 1K | 1% |  | populated | https://docs-emea.rs-online.com/webdocs/157c/0900766b8157cabc.pdf
R30 | Chip Resistor | 804-7230 | RS-Pro | RS Pro Thick Film Surface Mount Resistor 0402 Case 22kΩ ±1% 0.0625W ±100ppm/°C | 0402 | 22K | 1% |  | populated | https://docs-emea.rs-online.com/webdocs/157c/0900766b8157cad2.pdf
R31 | Chip Resistor | 737-9120 | RS-Pro | RS Pro RS Series Thick Film Surface Mount Fixed Resistor 0402 Case 10kΩ ±1% 0.063W ±100ppm/°C | 0402 | 10K | 1% |  | populated | https://docs-emea.rs-online.com/webdocs/157b/0900766b8157b5ae.pdf
R32 | Chip Resistor | 804-7230 | RS-Pro | RS Pro Thick Film Surface Mount Resistor 0402 Case 22kΩ ±1% 0.0625W ±100ppm/°C | 0402 | 22K | 1% |  | populated | https://docs-emea.rs-online.com/webdocs/157c/0900766b8157cad2.pdf
R33 | Chip Resistor | 804-7262 | RS-Pro | RS Pro Thick Film Surface Mount Resistor 0402 Case 47kΩ ±1% 0.0625W ±100ppm/°C | 0402 | 47K | 1% |  | populated | https://docs-emea.rs-online.com/webdocs/157c/0900766b8157cae0.pdf
R34 | Chip Resistor | 804-7085 | RS-Pro | RS Pro Thick Film Surface Mount Resistor 0402 Case 120Ω ±1% 0.0625W ±100ppm/°C | 0402 | 120R | 1% |  | populated | https://docs-emea.rs-online.com/webdocs/157c/0900766b8157caa6.pdf
R35 | Chip Resistor | 737-9120 | RS-Pro | RS Pro RS Series Thick Film Surface Mount Fixed Resistor 0402 Case 10kΩ ±1% 0.063W ±100ppm/°C | 0402 | 10K | 1% |  | populated | https://docs-emea.rs-online.com/webdocs/157b/0900766b8157b5ae.pdf
R36 | Chip Resistor | RC0402JR-070RL | YAGEO | GENERAL PURPOSE CHIP RESISTORS | 0402 | 0R | 1% |  | populated | http://www.yageo.com/documents/recent/PYu-RC_Group_51_RoHS_L_9.pdf
R37 | Chip Resistor | RC0402JR-070RL | YAGEO | GENERAL PURPOSE CHIP RESISTORS | 0402 | 0R | 1% |  | populated | http://www.yageo.com/documents/recent/PYu-RC_Group_51_RoHS_L_9.pdf
R38 | Chip Resistor | 804-7127 | RS-Pro | RS Pro Thick Film Surface Mount Resistor 0402 Case 510Ω ±1% 0.0625W ±100ppm/°C | 0402 | 510R | 1% |  | populated | https://docs-emea.rs-online.com/webdocs/157c/0900766b8157cab3.pdf
R39 | Chip Resistor | 804-7127 | RS-Pro | RS Pro Thick Film Surface Mount Resistor 0402 Case 510Ω ±1% 0.0625W ±100ppm/°C | 0402 | 510R | 1% |  | populated | https://docs-emea.rs-online.com/webdocs/157c/0900766b8157cab3.pdf
R40 | Chip Resistor | RC0402JR-070RL | YAGEO | GENERAL PURPOSE CHIP RESISTORS | 0402 | 0R | 1% |  | populated | http://www.yageo.com/documents/recent/PYu-RC_Group_51_RoHS_L_9.pdf
R41 | Chip Resistor | RC0402JR-070RL | YAGEO | GENERAL PURPOSE CHIP RESISTORS | 0402 | 0R | 1% |  | populated | http://www.yageo.com/documents/recent/PYu-RC_Group_51_RoHS_L_9.pdf
R42 | Chip Resistor | 737-9120 | RS-Pro | RS Pro RS Series Thick Film Surface Mount Fixed Resistor 0402 Case 10kΩ ±1% 0.063W ±100ppm/°C | 0402 | 10K | 1% |  | populated | https://docs-emea.rs-online.com/webdocs/157b/0900766b8157b5ae.pdf
R43 | Chip Resistor | RC0402JR-070RL | YAGEO | GENERAL PURPOSE CHIP RESISTORS | 0402 | 0R | 1% |  | populated | http://www.yageo.com/documents/recent/PYu-RC_Group_51_RoHS_L_9.pdf
R44 | Chip Resistor | RC0402JR-070RL | YAGEO | GENERAL PURPOSE CHIP RESISTORS | 0402 | 0R | 1% |  | populated | http://www.yageo.com/documents/recent/PYu-RC_Group_51_RoHS_L_9.pdf
R45 | Chip Resistor | 804-7177 | RS-Pro | RS Pro Thick Film Surface Mount Resistor 0402 Case 2.4kΩ ±1% 0.0625W ±100ppm/°C | 0402 | 2k4 | -1/1% |  | populated | https://docs-emea.rs-online.com/webdocs/157c/0900766b8157cac2.pdf
R46 | Chip Resistor | 804-7158 | RS-Pro | RS Pro Thick Film Surface Mount Resistor 0402 Case 1kΩ ±1% 0.0625W ±100ppm/°C | 0402 | 1K | 1% |  | populated | https://docs-emea.rs-online.com/webdocs/157c/0900766b8157cabc.pdf
R47 | Chip Resistor | 804-7262 | RS-Pro | RS Pro Thick Film Surface Mount Resistor 0402 Case 47kΩ ±1% 0.0625W ±100ppm/°C | 0402 | 47K | 1% |  | populated | https://docs-emea.rs-online.com/webdocs/157c/0900766b8157cae0.pdf
R48 | Chip Resistor | 804-7158 | RS-Pro | RS Pro Thick Film Surface Mount Resistor 0402 Case 1kΩ ±1% 0.0625W ±100ppm/°C | 0402 | 1K | 1% |  | populated | https://docs-emea.rs-online.com/webdocs/157c/0900766b8157cabc.pdf
R49 | Chip Resistor | 804-7158 | RS-Pro | RS Pro Thick Film Surface Mount Resistor 0402 Case 1kΩ ±1% 0.0625W ±100ppm/°C | 0402 | 1K | 1% |  | populated | https://docs-emea.rs-online.com/webdocs/157c/0900766b8157cabc.pdf
R50 | Chip Resistor | 804-7173 | RS-Pro | RS Pro Thick Film Surface Mount Resistor 0402 Case 2.2kΩ ±1% 0.0625W ±100ppm/°C | 0402 | 2K2 | 1% |  | populated | https://docs-emea.rs-online.com/webdocs/157c/0900766b8157cac1.pdf
R51 | Chip Resistor | 717-0884 | RS-Pro | RS Pro RS Series Thick Film Surface Mount Resistor 0603 Case 5.11kΩ ±1% 0.1W ±100ppm/°C | 0603 | 5K11 | 1% |  | populated | https://docs-emea.rs-online.com/webdocs/157b/0900766b8157b0e3.pdf
R52 | Chip Resistor | 804-7177 | RS-Pro | RS Pro Thick Film Surface Mount Resistor 0402 Case 2.4kΩ ±1% 0.0625W ±100ppm/°C | 0402 | 2k4 | -1/1% |  | populated | https://docs-emea.rs-online.com/webdocs/157c/0900766b8157cac2.pdf
R53 | Chip Resistor | 804-7262 | RS-Pro | RS Pro Thick Film Surface Mount Resistor 0402 Case 47kΩ ±1% 0.0625W ±100ppm/°C | 0402 | 47K | 1% |  | populated | https://docs-emea.rs-online.com/webdocs/157c/0900766b8157cae0.pdf
R54 | Chip Resistor | 804-7177 | RS-Pro | RS Pro Thick Film Surface Mount Resistor 0402 Case 2.4kΩ ±1% 0.0625W ±100ppm/°C | 0402 | 2k4 | -1/1% |  | populated | https://docs-emea.rs-online.com/webdocs/157c/0900766b8157cac2.pdf
R55 | Chip Resistor | 804-7164 | RS-Pro | RS Pro Thick Film Surface Mount Resistor 0402 Case 1.5kΩ ±1% 0.0625W ±100ppm/°C | 0402 | 1K5 | 1% |  | populated | https://docs-emea.rs-online.com/webdocs/157c/0900766b8157cabe.pdf
R56 | Chip Resistor | RC0402FR-0733KL | YAGEO | GENERAL PURPOSE CHIP RESISTORS | 0402 | 33K | 1% |  | populated | http://www.yageo.com/documents/recent/PYu-RC_Group_51_RoHS_L_9.pdf
R57 | Chip Resistor | 804-7195 | RS-Pro | RS Pro Thick Film Surface Mount Resistor 0402 Case 4.7kΩ ±1% 0.0625W ±100ppm/°C | 0402 | 4K7 | 1% |  | populated | https://docs-emea.rs-online.com/webdocs/157c/0900766b8157cac7.pdf
R58 | Chip Resistor | RC0402FR-0733KL | YAGEO | GENERAL PURPOSE CHIP RESISTORS | 0402 | 33K | 1% |  | populated | http://www.yageo.com/documents/recent/PYu-RC_Group_51_RoHS_L_9.pdf
R59 | Chip Resistor | 804-7195 | RS-Pro | RS Pro Thick Film Surface Mount Resistor 0402 Case 4.7kΩ ±1% 0.0625W ±100ppm/°C | 0402 | 4K7 | 1% |  | populated | https://docs-emea.rs-online.com/webdocs/157c/0900766b8157cac7.pdf
R60 | Chip Resistor | RC0402FR-0733KL | YAGEO | GENERAL PURPOSE CHIP RESISTORS | 0402 | 33K | 1% |  | populated | http://www.yageo.com/documents/recent/PYu-RC_Group_51_RoHS_L_9.pdf
R61 | Chip Resistor | 804-7262 | RS-Pro | RS Pro Thick Film Surface Mount Resistor 0402 Case 47kΩ ±1% 0.0625W ±100ppm/°C | 0402 | 47K | 1% |  | populated | https://docs-emea.rs-online.com/webdocs/157c/0900766b8157cae0.pdf
R62 | Chip Resistor | 804-7177 | RS-Pro | RS Pro Thick Film Surface Mount Resistor 0402 Case 2.4kΩ ±1% 0.0625W ±100ppm/°C | 0402 | 2k4 | -1/1% |  | populated | https://docs-emea.rs-online.com/webdocs/157c/0900766b8157cac2.pdf
R63 | Chip Resistor | 804-7195 | RS-Pro | RS Pro Thick Film Surface Mount Resistor 0402 Case 4.7kΩ ±1% 0.0625W ±100ppm/°C | 0402 | 4K7 | 1% |  | populated | https://docs-emea.rs-online.com/webdocs/157c/0900766b8157cac7.pdf
R64 | Chip Resistor | RC0402FR-0733KL | YAGEO | GENERAL PURPOSE CHIP RESISTORS | 0402 | 33K | 1% |  | populated | http://www.yageo.com/documents/recent/PYu-RC_Group_51_RoHS_L_9.pdf
R65 | Chip Resistor | 804-7195 | RS-Pro | RS Pro Thick Film Surface Mount Resistor 0402 Case 4.7kΩ ±1% 0.0625W ±100ppm/°C | 0402 | 4K7 | 1% |  | populated | https://docs-emea.rs-online.com/webdocs/157c/0900766b8157cac7.pdf
R66 | Chip Resistor | RC0402FR-0733KL | YAGEO | GENERAL PURPOSE CHIP RESISTORS | 0402 | 33K | 1% |  | populated | http://www.yageo.com/documents/recent/PYu-RC_Group_51_RoHS_L_9.pdf
R67 | Chip Resistor | 804-7195 | RS-Pro | RS Pro Thick Film Surface Mount Resistor 0402 Case 4.7kΩ ±1% 0.0625W ±100ppm/°C | 0402 | 4K7 | 1% |  | populated | https://docs-emea.rs-online.com/webdocs/157c/0900766b8157cac7.pdf
R68 | Chip Resistor | 804-7262 | RS-Pro | RS Pro Thick Film Surface Mount Resistor 0402 Case 47kΩ ±1% 0.0625W ±100ppm/°C | 0402 | 47K | 1% |  | populated | https://docs-emea.rs-online.com/webdocs/157c/0900766b8157cae0.pdf
R69 | Chip Resistor | 804-7212 | RS-Pro | RS Pro Thick Film Surface Mount Resistor 0402 Case 11kΩ ±1% 0.0625W ±100ppm/°C | 0402 | 11k | 1% |  | populated | https://docs-emea.rs-online.com/webdocs/157c/0900766b8157cacc.pdf
R70 | Chip Resistor | 804-7262 | RS-Pro | RS Pro Thick Film Surface Mount Resistor 0402 Case 47kΩ ±1% 0.0625W ±100ppm/°C | 0402 | 47K | 1% |  | populated | https://docs-emea.rs-online.com/webdocs/157c/0900766b8157cae0.pdf
R71 | Chip Resistor | 804-7212 | RS-Pro | RS Pro Thick Film Surface Mount Resistor 0402 Case 11kΩ ±1% 0.0625W ±100ppm/°C | 0402 | 11k | 1% |  | populated | https://docs-emea.rs-online.com/webdocs/157c/0900766b8157cacc.pdf
R72 | Chip Resistor | 804-7262 | RS-Pro | RS Pro Thick Film Surface Mount Resistor 0402 Case 47kΩ ±1% 0.0625W ±100ppm/°C | 0402 | 47K | 1% |  | populated | https://docs-emea.rs-online.com/webdocs/157c/0900766b8157cae0.pdf
R73 | Chip Resistor | 804-7212 | RS-Pro | RS Pro Thick Film Surface Mount Resistor 0402 Case 11kΩ ±1% 0.0625W ±100ppm/°C | 0402 | 11k | 1% |  | populated | https://docs-emea.rs-online.com/webdocs/157c/0900766b8157cacc.pdf
R74 | Chip Resistor | 804-7262 | RS-Pro | RS Pro Thick Film Surface Mount Resistor 0402 Case 47kΩ ±1% 0.0625W ±100ppm/°C | 0402 | 47K | 1% |  | populated | https://docs-emea.rs-online.com/webdocs/157c/0900766b8157cae0.pdf
R75 | Chip Resistor | 804-7212 | RS-Pro | RS Pro Thick Film Surface Mount Resistor 0402 Case 11kΩ ±1% 0.0625W ±100ppm/°C | 0402 | 11k | 1% |  | populated | https://docs-emea.rs-online.com/webdocs/157c/0900766b8157cacc.pdf
R76 | Chip Resistor | RC0402JR-070RL | YAGEO | GENERAL PURPOSE CHIP RESISTORS | 0402 | 0R | 1% |  | populated | http://www.yageo.com/documents/recent/PYu-RC_Group_51_RoHS_L_9.pdf
R77 | Chip Resistor | RC0402JR-070RL | YAGEO | GENERAL PURPOSE CHIP RESISTORS | 0402 | 0R | 1% |  | populated | http://www.yageo.com/documents/recent/PYu-RC_Group_51_RoHS_L_9.pdf
R81 | Chip Resistor | RC0402JR-070RL | YAGEO | GENERAL PURPOSE CHIP RESISTORS | 0402 | 0R | 1% |  | populated | http://www.yageo.com/documents/recent/PYu-RC_Group_51_RoHS_L_9.pdf
R85 | Chip Resistor | 737-9120 | RS-Pro | RS Pro RS Series Thick Film Surface Mount Fixed Resistor 0402 Case 10kΩ ±1% 0.063W ±100ppm/°C | 0402 | 10K | 1% |  | populated | https://docs-emea.rs-online.com/webdocs/157b/0900766b8157b5ae.pdf
R100 | Chip Resistor | 804-7167 | RS-Pro | RS Pro Thick Film Surface Mount Resistor 0402 Case 1.2kΩ ±1% 0.0625W ±100ppm/°C | 0402 | 1K2 | 1% |  | populated | https://docs-emea.rs-online.com/webdocs/157c/0900766b8157cabf.pdf
SV2 | Box Header | 612020235221 | Wuerth | BHD 2.54MM MALE ANGLED BOX HEADER HIGH TEMPERATURE | header20m_2.54_liegend | HTSS |  |  | populated | http://katalog.we-online.de/em/datasheet/6120xx235221.pdf
SV3 | Pin Header | 61300621021 | Wuerth | 2.54MM ANGLED DUAL PIN HEADER | eww0513 | 147-14-006 |  |  | not populated | http://katalog.we-online.de/em/datasheet/6130xx21021.pdf
SV4 | Box Header | BLG2X20 | econ connect | Female Headers Pitch 2.54 mm, straight | eww0128 |  |  |  | not populated | https://www.econconnect.de/sales/document/download/filename/econ_BLG2Xx.pdf
S1 | DIP switch | 418121160803 | Wuerth | WS-DISV Flat actuator with top tape sealed | dip6gw_switch | 219-03 |  |  | populated | http://katalog.we-online.de/em/datasheet/4181211608xx.pdf
S2 | Tact Switch | 430182043816 | Wuerth | 6x6mm SMD Tact Switch WSTASV | eww0503 | FSM2JSMA |  |  | populated | http://katalog.we-online.de/em/datasheet/430182043816.pdf
TP1 | Testpoint |  |  | Testpoint for needle contacting | tp_0.9 | TP0.9 |  |  | -
TP2 | Testpoint |  |  | Testpoint for needle contacting | tp_0.9 | TP0.9 |  |  | -
TP19 | Testpoint |  |  | Testpoint for needle contacting | tp_0.9 | TP0.9 |  |  | -
TP20 | Testpoint |  |  | Testpoint for needle contacting | tp_0.9 | TP0.9 |  |  | -
TP21 | Testpoint |  |  | Testpoint for needle contacting | tp_0.9 | TP0.9 |  |  | -
TP22 | Testpoint |  |  | Testpoint for needle contacting | tp_0.9 | TP0.9 |  |  | -
TP23 | Testpoint |  |  | Testpoint for needle contacting | tp_0.9 | TP0.9 |  |  | -
TP24 | Testpoint |  |  | Testpoint for needle contacting | tp_0.9 | TP0.9 |  |  | -
U1 | DSP Microcontroller | TMS320F28069MPZT | Texas Instruments | TMS320F28069M Piccolo™ 32-bit MCU with 90 MHz, FPU, VCU, 256 KB Flash, CLA, InstaSPIN-MOTION | 100HTQFP | TMS320F28069MPZT |  |  | populated | http://www.ti.com/lit/ds/symlink/tms320f28069m.pdf
U2 | Level Shifter | TXB0106PWR | Texas Instruments | TXB0106 6-Bit Bidirectional Level-Shifting and Voltage Translator With Auto-Direction Sensing and ±15-kV ESD Protection | TSSOP 16 | TXB0106PWR |  |  | populated | http://www.ti.com/lit/ds/symlink/txb0106.pdf
U3 | CAN Transceiver | SN65HVD234D | Texas Instruments | SN65HVD23x 3.3-V CAN Bus Transceivers | SOIC 8 | SN65HVD234D |  |  | populated | http://www.ti.com/lit/ds/symlink/sn65hvd233.pdf
U9 | Dual Buffer | SN74LVC2G07DBV | Texas Instruments | SN74LVC2G07 Dual Buffer and Driver With Open-Drain Outputs | SOT 23 | SN74LVC2G07DBV |  |  | populated | http://www.ti.com/lit/ds/symlink/sn74lvc2g07.pdf
U10 | GAN FET | EPC2021 | EPC | EPC2021 – Enhancement Mode Power Transistor | eww0502 | EPC2021 |  |  | populated | https://epc-co.com/epc/Portals/0/epc/documents/datasheets/EPC2021_datasheet.pdf
U11 | DC-DC Converter | LMZ21701SILT | Texas Instruments | LMZ21701 1 A SIMPLE SWITCHER® Nano Module with 17 V Maximum Input Voltage | SIL0008E | LMZ21701SILT |  |  | populated | http://www.ti.com/lit/ds/symlink/lmz21701.pdf
U12 | Gate Driver | LM5113TME/NOPB | Texas Instruments | LM5113 80-V, 1.2-A, 5-A, Half Bridge GaN Driver | DSBGA 12 | LM5113TME |  |  | populated | http://www.ti.com/lit/ds/symlink/lm5113.pdf
U13 | GAN FET | EPC2021 | EPC | EPC2021 – Enhancement Mode Power Transistor | eww0502 | EPC2021 |  |  | populated | https://epc-co.com/epc/Portals/0/epc/documents/datasheets/EPC2021_datasheet.pdf
U14 | Gate Driver | LM5113TME/NOPB | Texas Instruments | LM5113 80-V, 1.2-A, 5-A, Half Bridge GaN Driver | DSBGA 12 | LM5113TME |  |  | populated | http://www.ti.com/lit/ds/symlink/lm5113.pdf
U15 | GAN FET | EPC2021 | EPC | EPC2021 – Enhancement Mode Power Transistor | eww0502 | EPC2021 |  |  | populated | https://epc-co.com/epc/Portals/0/epc/documents/datasheets/EPC2021_datasheet.pdf
U16 | GAN FET | EPC2021 | EPC | EPC2021 – Enhancement Mode Power Transistor | eww0502 | EPC2021 |  |  | populated | https://epc-co.com/epc/Portals/0/epc/documents/datasheets/EPC2021_datasheet.pdf
U17 | Gate Driver | LM5113TME/NOPB | Texas Instruments | LM5113 80-V, 1.2-A, 5-A, Half Bridge GaN Driver | DSBGA 12 | LM5113TME |  |  | populated | http://www.ti.com/lit/ds/symlink/lm5113.pdf
U18 | GAN FET | EPC2021 | EPC | EPC2021 – Enhancement Mode Power Transistor | eww0502 | EPC2021 |  |  | populated | https://epc-co.com/epc/Portals/0/epc/documents/datasheets/EPC2021_datasheet.pdf
U19 | GAN FET | EPC2021 | EPC | EPC2021 – Enhancement Mode Power Transistor | eww0502 | EPC2021 |  |  | populated | https://epc-co.com/epc/Portals/0/epc/documents/datasheets/EPC2021_datasheet.pdf
U99 | DC-DC Converter | LMZ36002RVQR | Texas Instruments | LMZ36002 4.5-V to 60-V Input, 2-A Power Module | QFN 43 | LMZ36002RVQR |  |  | populated | http://www.ti.com/lit/ds/symlink/lmz36002.pdf
X1 | Connection Terminal | 691401710002B | Wuerth | SERIE 401 - 5.00MM SCREWLESS HORIZONTAL ENTRY - WR-TBL | eww0515 | 1780808 |  |  | populated | http://katalog.we-online.de/em/datasheet/6914017100xxB.pdf
X3 | Connection Terminal | 691401710004B | Wuerth | SERIE 401 - 5.00MM SCREWLESS HORIZONTAL ENTRY - WR-TBL | eww0516 | 1791282 |  |  | populated | http://katalog.we-online.de/em/datasheet/6914017100xxB.pdf
X4 | Connection Terminal | 691401710002B | Wuerth | SERIE 401 - 5.00MM SCREWLESS HORIZONTAL ENTRY - WR-TBL | eww0515 | 1780808 |  |  | populated | http://katalog.we-online.de/em/datasheet/6914017100xxB.pdf